## Sheet1
10/3/16 this was used to figure out to fix Port_MCP23018 reversed LED on/off

MCP23018 open-drain active-low
		volts to	volts to	port::write			explanation
	pin name	gnd	power	logic level	configuration	connected to	of voltage	simulates
write port B
	GPB0	3	0	1	sink off	GPA0	connected pull up	press no strobe
	GPB1	0	0	1	sink off
	GPB2	0	0	1	sink off
	GPB3	0	0	1	sink off
	GPB4	0 active low	3	0	sink on	GPA4		press with strobe
	GPB5	0	3	0	sink on			LED on	solution:
	GPB6	0	3	0	sink on			LED on	* reverse write 0/1
	GPB7	0	3	0	sink on			LED on	* reverse active state to active high
read port A
	GPA0	3	0		pull up	GPB0		press no strobe
	GPA1	3	0		pull up
	GPA2	3	0		pull up
	GPA3	3	0		pull up
	GPA4	0 active low	3		pull up	GPB4	connected sink	press with strobe
	GPA5	3	0		pull up
	GPA6	3	0		pull up
	GPA7	3	0		pull up

MCP23017 source active-low
		volts to	volts to	port::write			explanation
	pin name	gnd	power	logic level	configuration	connected to	of voltage	simulates
write port B
	GPB0	3	0	1	power	GPA0		press no strobe
	GPB1	3	0	1	power			LED on
	GPB2	3	0	1	power			LED on
	GPB3	3	0	1	power			LED on
	GPB4	0 active low	3	0	gnd	GPA4		press with strobe
	GPB5	0	3	0	gnd
	GPB6	0	3	0	gnd
	GPB7	0	3	0	gnd
read port A
	GPA0	3	0		pull up	GPB0		press no strobe
	GPA1	3	0		pull up
	GPA2	3	0		pull up
	GPA3	3	0		pull up
	GPA4	0 active low	3		pull up	GPB4	connected to low	press with strobe
	GPA5	3	0		pull up
	GPA6	3	0		pull up
	GPA7	3	0		pull up

MCP23017 source active-high
		volts to	volts to	port::write			explanation
	pin name	gnd	power	logic level	configuration	connected to	of voltage	simulates
write port B
	GPB0	0	3	0	gnd	GPA0
	GPB1	0	3	0	gnd
	GPB2	0	3	0	gnd
	GPB3	0	3	0	gnd
	GPB4	3 active high	0	1	power	GPA4		press with strobe
	GPB5	3	0	1	power			LED on
	GPB6	3	0	1	power			LED on
	GPB7	3	0	1	power			LED on
read port A
	GPA0	0	3		pull down	GPB0
	GPA1	0	3		pull down
	GPA2	0	3		pull down
	GPA3	0	3		pull down
	GPA4	3 active high	0		pull down	GPB4	connected to high	press with strobe
	GPA5	0	3		pull down
	GPA6	0	3		pull down
	GPA7	0	3		pull down

openDrain_activeHigh is not practical because pull down resistors have no effect on sink