## Sheet1
breadboard keyboard supplies

For tutorial	Description	Manufacturer	Part Number	Min quantity	Supplier	Comments
parts for tutorials 1 to 3 (these parts are also used in successive tutorials)
	Teensy LC with Pins	PJRC	TEENSYLC_PIN	1	http://www.pjrc.com/store/teensylc_pins.html
	USB Cable with 5-Pin Micro-B Plug			1	http://www.pjrc.com/store/cable_usb_micro_b.html
	1N4148 diode, through the hole	Fairchild Semiconductor	1N4148	10	http://www.digikey.com/product-detail/en/fairchild-semiconductor/1N4148TA/1N4148TACT-ND/1532747	one per switch, the breadboard keyboard can hold up to 24 switches
	tactile switch	E-Switch	TL59FF160Q	10	http://www.digikey.com/product-detail/en/TL59FF160Q/EG4566CT-ND/1767496	Off-Mom tactile switch with long leads (short leads pop out of breadboard)
	830 point breadboard			1	Available on eBay and AliExpress
	jumper wires, male-male			12	Available on eBay and AliExpress
					WARNING: I bought 65 pieces assorted jumper wires on eBay and two of them where dead.
					And two of the jumpers had a thin layer of clear glue on the pin that prevented good contact; fixed by scraping glue off with finger nails.
					Check continuity of each jumper before putting them in your kit.
					When your done with the breadboard, the Teensy LC can be reused on a PCB.

additional parts for tutorial_4b_split_keyboard_with_shift_registers
	74HC165 shift register	Texas-Instruments	SN74HC165N	2	https://www.digikey.com/product-detail/en/texas-instruments/SN74HC165N/296-8251-5-ND/376966	shift register for split keyboard
	0.1u capacitor, through the hole			1	https://www.digikey.com/product-detail/en/vishay-bc-components/K104K15X7RF5TH5/BC1101CT-ND/286723	decoupling capacitor
	10 k Ohm resistor, through the hole			14	https://www.digikey.com/product-detail/en/stackpole-electronics-inc/CF14JT10K0/CF14JT10K0CT-ND/1830374	one pull-up resistor per connected input pin.
	tactile switch			6
	jumper wires, male-male			18
	optional: insulated solid 24 ga wire and a wire stripper				Available on eBay and RadioShack	get this if you want to chain shift registers with wires flat on breadboard as seen in the pictures

additional parts for tutorial_5_LEDs
	3mm red LED	TT Elec / Optek		1	http://www.digikey.com/product-detail/en/OVLLR8C7/365-1203-ND/827139	choice of LED colors, the tutorial uses 3 LEDs
	3mm yellow LED	TT Elec / Optek		1	http://www.digikey.com/product-detail/en/OVLLY8C7/365-1204-ND/827140
	3mm green LED	TT Elec / Optek		1	http://www.digikey.com/product-detail/en/OVLLG8C7/365-1202-ND/827138
	3mm blue LED	TT Elec / Optek			http://www.digikey.com/product-detail/en/OVLLB8C7/365-1201-ND/827137
	4.7 k Ohm resistor, through the hole			3	http://www.digikey.com/product-detail/en/CF14JT4K70/CF14JT4K70CT-ND/1830366	one current-limiting resistor per LED
	270 Ohm resistor, through the hole			1	http://www.digikey.com/product-detail/en/yageo/MFP-25BRD52-150R/150ADCT-ND/2059117

additional parts for tutorial_6_active_high
	10 k Ohm resistor, through the hole			2	https://www.digikey.com/product-detail/en/stackpole-electronics-inc/CF14JT10K0/CF14JT10K0CT-ND/1830374	one pull-down resistor per read pin