## Sheet1
breadboard keyboard supplies

	Description	Manufacturer	Part Number	Min quantity	Supplier	Comments
Available at PJRC:
	Teensy LC with Pins	PJRC	TEENSYLC_PIN	1	http://www.pjrc.com/store/teensylc_pins.html
	USB Cable with 5-Pin Micro-B Plug			1	http://www.pjrc.com/store/cable_usb_micro_b.html

Available at Digi-Key:
	1N4148 diode, through the hole	Fairchild Semiconductor	1N4148	10	http://www.digikey.com/product-detail/en/1N4148TA/1N4148TACT-ND/1532747	one per switch, the breadboard keyboard can hold up to 24 switches
	tactile switch	E-Switch	TL59FF160Q	10	http://www.digikey.com/product-detail/en/TL59FF160Q/EG4566CT-ND/1767496	Off-Mom tactile switch with long leads (short leads pop out of breadboard)
	parts for tutorial_4_two-matrix_split_keyboard.md:
	I/O Expander	Microchip Technology	MCP23018-E/SP	1	http://www.digikey.com/product-search/en?x=18&y=18&lang=en&site=us&keywords=MCP23018-E%2FSP	IO expander for split keyboards
	0.1u capacitor, through the hole			1	http://www.digikey.com/product-detail/en/K104K15X7RF5TH5/BC1101CT-ND/286723	decoupling capacitor for I/O expander
	4.7 k Ohm resistor, through the hole			2	http://www.digikey.com/product-detail/en/CF14JT4K70/CF14JT4K70CT-ND/1830366	pull-up resistors for I2C I/O expander
	parts for tutorial_5_LEDs.md, two LEDs and resistors:					choice of LED colors, 2 LEDs are needed for the tutorial
	3mm blue LED	TT Elec / Optek		1	http://www.digikey.com/product-detail/en/OVLLB8C7/365-1201-ND/827137
	3mm yellow LED	TT Elec / Optek		1	http://www.digikey.com/product-detail/en/OVLLY8C7/365-1204-ND/827140
	3mm green LED	TT Elec / Optek			http://www.digikey.com/product-detail/en/OVLLG8C7/365-1202-ND/827138
	3mm red LED	TT Elec / Optek			http://www.digikey.com/product-detail/en/OVLLR8C7/365-1203-ND/827139
	4.7 k Ohm resistor, through the hole			2	http://www.digikey.com/product-detail/en/CF14JT4K70/CF14JT4K70CT-ND/1830366	one current-limiting resistor per LED, 10k to 100 Ohms, fewer ohms makes LED brighter, 4.7 k Ohms is bright enough
	parts for tutorial_10_active_high.md
	4.7 k Ohm resistor, through the hole			4	http://www.digikey.com/product-detail/en/CF14JT4K70/CF14JT4K70CT-ND/1830366	one pull-down resistors per column

Available on eBay and AliExpress:			http://www.ebay.com/sch/Electronic-Component-Tools-/73154/i.html		http://www.aliexpress.com/category/502/electronic-components-supplies.html?spm=2114.01020208.2.3.BQd7nM
	830 point breadboard			1
	assorted jumpers, male-male, 65 pieces			1		WARNING: I bought 65 pieces colored jumper wires on eBay and two of them where dead,
					and 2 had a thin layer of clear glue on the pin that prevented good contact, but could be scraped off with finger nails.
					Check continuity of each jumper before putting them in your kit.

Consider getting two breadboards, two controllers, and extra parts so you don't have to take apart one prototype to try another prototype.
When your done with the breadboard, the Teensy LC can be reused on the PCB.